## STEP BY STEP GUIDE
SAM4CMx / PIC32CXMTx Demo Board Calibration Spreadsheet
STEP 1: CONFIGURE THE INPUT SOURCES
Type the values in the yellow cells:
PARAMETER | VALUE
Test Current | 30
Test Voltage | 220
Meter Tester Freq | 50
Meter Tester I-V Phase | 60
Meter Tester V-V Phase | 120
STEP 2: CONFIGURE THE CALIBRATION COMPUTATION SETTINGS AND THE CHANNELS TO BE CALIBRATED
Write "1" or "0" in the yellow cell to enable or disable to voltage to voltage phase correction
SETTING | VALUE (0=NO; 1=YES)
V-V PHASE CORRECTION | 1
Write "1" or "0" in the yellow cell to enable or disable the channel to be calibrated. The blue cells contain suggested values for the common configuration of the devices supported.
CHANNEL | VALUE (0=NO; 1=YES) | SAM4CMS | SAM4CMP | PIC32CXMTSH | PIC32CXMTC
IA | 1 | 1 | 1 | 1 | 1
VA | 1 | 1 | 1 | 1 | 1
IB | 1 | 0 | 1 | 1 | 1
VB | 1 | 0 | 1 | 1 | 1
IC | 0 | 0 | 1 | 0 | 1
VC | 0 | 0 | 1 | 0 | 1
IN | 0 | 0 | 0 | 0 | 0
STEP 3 (OPTIONAL): SET THE CALIBRATION CONSTANTS TO THE DEFAULT VALUES (UNITY GAIN AND ZERO PHASE ADJUSTMENTS)
This is an optional step, because the calibration parameters can be calculated using parameterts not having the default values
Using the metrology console, send the default calibration constants to the board. Please check the board documentation showing how to work with the terminal console
Send the commands to the board, copying from the green/purple cells and pasting to the terminal console
Use these commands to send the calibration registers one by one:
REGISTER | UNITY GAIN COMMAND | REGISTER | ZERO PHASE COMMAND
CAL_M_IA | DCW[31](20000000) | CAL_PH_IA | DCW[38](0)
CAL_M_VA | DCW[32](20000000) | CAL_PH_VA | DCW[39](0)
CAL_M_IB | DCW[33](20000000) | CAL_PH_IB | DCW[40](0)
CAL_M_VB | DCW[34](20000000) | CAL_PH_VB | DCW[41](0)
CAL_M_IC | DCW[35](20000000) | CAL_PH_IC | DCW[42](0)
CAL_M_VC | DCW[36](20000000) | CAL_PH_VC | DCW[43](0)
CAL_M_IN | DCW[37](20000000) | CAL_PH_IN | DCW[44](0)
Or use these commands to send the calibration registers as groups:
REGISTER SET | UNITY GAIN COMMAND / ZERO PHASE COMMAND
CAL_M_x | DCM( 31:20000000; 32:20000000; 33:20000000; 34:20000000; 35:20000000; 36:20000000; 37:20000000 )
CAL_PH_x | DCM( 38:0; 39:0; 40:0; 41:0; 42:0; 43:0; 44:0 )
STEP 4: READ THE MEASUREMENTS FROM THE BOARD
Send to the board the commands in dark blue cells, and Copy and Paste ONLY THOSE EXACT LINES from the serial port interface results (soft blue).
PAR[U]
Present voltage is :
Ua=212.746V Ub=212.605V Uc=0.000V
PAR[I]
Present current is :
Ia=30.3342A Ib=30.3988A Ic=0.0000A Ini=30.3634A Inm=0.0000A Inmi=30.3634A
PAR[A]
Voltage and current angle is :
Angle_A= 59.962 Angle_B= 59.967
DCR
00 STATE_CTRL 01 FEATURE_CTRL0 02 FEATURE_CTRL1 03 METER_TYPE
2 300 0 CCC
04 M 05 N_MAX 06 PULSE_CTRL0 07 PULSE_CTRL1
0 1130 81000092 81029100
08 PULSE_CTRL2 09 P_K_T 10 Q_K_T 11 I_K_T
11049100 133334 500000 500000
12 CREEP_THR_P 13 CREEP_THR_Q 14 CREEP_THR_I 15 POWER_OS_CTRL
2E9A 2E9A 212D 0
16 POWER_OFFSET_P 17 POWER_OFFSET_Q 18 SWELL_THR_VA 19 SWELL_THR_VB
0 0 5E84F61 5E84F61
20 SWELL_THR_VC 21 SAG_THR_VA 22 SAG_THR_VB 23 SAG_THR_VC
5E84F61 1A2EC26 1A2EC26 1A2EC26
24 K_IA 25 K_VA 26 K_IB 27 K_VB
9A523 19CC00 9A523 19CC00
28 K_IC 29 K_VC 30 K_IN 31 CAL_M_IA
9A523 19CC00 9A523 20000000
32 CAL_M_VA 33 CAL_M_IB 34 CAL_M_VB 35 CAL_M_IC
20000000 20000000 20000000 20000000
36 CAL_M_VC 37 CAL_M_IN 38 CAL_PH_IA 39 CAL_PH_VA
20000000 20000000 0 0
40 CAL_PH_IB 41 CAL_PH_VB 42 CAL_PH_IC 43 CAL_PH_VC
0 0 0 0
44 CAL_PH_IN 45 CAPTURE_CTRL 46 CAPT_BUFF_SIZE 47 CAPTURE_ADDR
0 0 1F40 20000534
48 RESERVED_C48 49 RESERVED_C49 50 RESERVED_C50 51 AT_CTRL_20_23
0 0 0 1010103
52 AT_CTRL_24_27 53 AT_CTRL_28_2B 54 RESERVED_C54 55 POWER_OS_P_A
7000001 3 0 0
56 POWER_OS_P_B 57 POWER_OS_P_C 58 POWER_OS_Q_A 59 POWER_OS_Q_B
0 0 0 0
60 POWER_OS_Q_C
0
DSR
00 VERSION 01 STATUS 02 STATE_FLAG 03 CAPTURE_STATUS
30100 8 4000023 0
04 INTERVAL_NUM 05 N 06 PH_OFFSET 07 FREQ
87F0057 FA0 FF0A3D71 31FFB
08 FREQ_VA 09 FREQ_VB 10 FREQ_VC 11 RESERVED_S11
31FFB 31FFA 0 0
12 TEMPERATURE 13 I_A_MAX 14 I_B_MAX 15 I_C_MAX
CA4 885E842 7D8550F 0
16 I_Nm_MAX 17 I_Ni_MAX 18 V_A_MAX 19 V_B_MAX
0 50E840 60F5BE1 60D9B24
20 V_C_MAX 21 FEATURES 22 RESERVED_S22 23 RESERVED_S23
0 803F6E00 0 0
24 RESERVED_S24 25 RESERVED_S25 26 RESERVED_S26 27 RESERVED_S27
0 0 0 0
28 RESERVED_S28 29 RESERVED_S29 30 ZC_N_VA 31 ZC_N_VB
0 0 D6F3FB D89EA9
32 ZC_N_VC 33 AT_CAL_41_44 34 AT_CAL_45_48
0 9C011304 FB011C04
DAR
00 I_A 01 I_B 02 I_C 03 I_Ni
9A8BF4050D4 9B35E202697 0 384927F324E
04 I_Nm 05 I_A_F 06 I_B_F 07 I_C_F
0 9A8BF92C58B 9B3608077B0 0
08 I_Nmi 09 I_Nm_F 10 RESERVED_A10 11 RESERVED_A11
384927F329C 0 0 0
12 RESERVED_A12 13 RESERVED_A13 14 RESERVED_A14 15 P_A
0 0 0 CAD75301CBE
16 P_B 17 P_C 18 P_A_F 19 P_B_F
CB2DACAE273 0 CADA6E95DE1 CB2B254185D
20 P_C_F 21 P_N 22 P_N_F 23 RESERVED_A23
0 0 0 0
24 Q_A 25 Q_B 26 Q_C 27 Q_A_F
15ED6998E467 15F5A52DBFE9 0 15ED2A237A73
28 Q_B_F 29 Q_C_F 30 Q_N 31 Q_N_F
15F5C8E21729 0 0 0
32 RESERVED_A32 33 V_A 34 V_B 35 V_C
0 426ADD5BBF75 4256171A9E82 0
36 RESERVED_A36 37 V_A_F 38 V_B_F 39 V_C_F
0 426AD5CEA677 4255292FD6EF 0
40 RESERVED_A40 41 V_AB 42 V_BC 43 V_CA
0 C7220900D92B 4256171A9E82 426ADD5BBF75
44 V_AB_F 45 V_BC_F 46 V_CA_F 47 RESERVED_A47
C7204ED44BE7 4255292FD6EF 426AD5CEA677 0
48 RESERVED_A48 49 RESERVED_A49 50 ACC_T0 51 ACC_T1
0 0 55A4163521 376FEBB0E2
52 ACC_T2 53 RESERVED_A53 54 RESERVED_A54
3626DDAF1B 0 0
STEP 5: SEND THE COMPUTED CALIBRATION REGISTERS TO THE BOARD
Using the metrology console, send the computed calibration constants to the board.
Send the commands to the board, copying from the green/purple cells and pasting to the terminal console
Use these commands to send the calibration registers one by one:
REGISTER | GAIN COMMAND | REGISTER | PHASE COMMAND
CAL_M_IA | DCW[31](1FA5E312) | CAL_PH_IA | DCW[38](FFF7D348)
CAL_M_VA | DCW[32](211762DD) | CAL_PH_VA | DCW[39](0)
CAL_M_IB | DCW[33](1F948B36) | CAL_PH_IB | DCW[40](FFF7DC14)
CAL_M_VB | DCW[34](211C90F1) | CAL_PH_VB | DCW[41](228A)
CAL_M_IC | () | CAL_PH_IC | ()
CAL_M_VC | () | CAL_PH_VC | ()
CAL_M_IN | () | CAL_PH_IN | ()
Or use these commands to send the calibration registers as groups:
REGISTER SET | GAIN COMMAND / PHASE COMMAND
CAL_M_x | DCM(31:1FA5E312; 32:211762DD; 33:1F948B36; 34:211C90F1) |  |  |  |  | DCM(31:1FA5E312; 32:211762DD; 33:1F948B36; 34:211C90F1; )
CAL_PH_x | DCM(38:FFF7D348; 39:0; 40:FFF7DC14; 41:228A) |  |  |  |  | DCM(38:FFF7D348; 39:0; 40:FFF7DC14; 41:228A; )
STEP 6: CHECK THE ACCURACY OF THE MEASUREMENTS
Check the accuracy of the measurements. If the result are not as good as expected, check the input sources, check the configuration and come back to step 4

## CALCULATIONS
SAM4CMx / PIC32CXMTx Demo Board Calibration Spreadsheet
Enter these exact commands (in blue) and Copy and Paste ONLY THOSE EXACT LINES from the serial port interface results. |  |  | Test Values
|  |  | 30 | Test Current |  | Use these CAL constants to set to unity gain with zero phase adjustments.
|  |  | 220 | Test Voltage
|  |  | 50 | Meter Tester Freq |  |  | Unity GAIN | Zero Phase
PAR[U] |  |  | 60 | Meter Tester I-V Phase |  | CAL_M_IA | dcw[31](20000000) | dcw[38](0)
Present voltage is : |  |  | 120 | Meter Tester V-V Phase |  | CAL_M_VA | dcw[32](20000000) | dcw[39](0)
Ua=212.746V Ub=212.605V Uc=0.000V | [5 empty] | CAL_M_IB | dcw[33](20000000) | dcw[40](0)
PAR[I] | [5 empty] | CAL_M_VB | dcw[34](20000000) | dcw[41](0)
Present current is : | [5 empty] | CAL_M_IC | dcw[35](20000000) | dcw[42](0)
Ia=30.3342A Ib=30.3988A Ic=0.0000A Ini=30.3634A Inm=0.0000A Inmi=30.3634A | [5 empty] | CAL_M_VC | dcw[36](20000000) | dcw[43](0)
PAR[A] | [5 empty] | CAL_M_IN | dcw[37](20000000)
Voltage and current angle is :
Angle_A= 59.962 Angle_B= 59.967 |  |  | DEFAULT
DCR |  |  | DCM( 31:20000000; 32:20000000; 33:20000000; 34:20000000; 35:20000000; 36:20000000; 37:20000000 )
00 STATE_CTRL 01 FEATURE_CTRL0 02 FEATURE_CTRL1 03 METER_TYPE |  |  | DCM( 38:0; 39:0; 40:0; 41:0; 42:0; 43:0 ) | [9 empty] | 16 | 1 | 00 | STATE_CTRL | 2 | uQ32.0 | 2
2 300 0 CCC |  |  |  |  | Format separator |  |  | : |  |  |  |  | 16 | 2 | 01 | FEATURE_CTRL0 | 300 | uQ32.0 | 768
04 M 05 N_MAX 06 PULSE_CTRL0 07 PULSE_CTRL1 |  |  |  | 1 | Use V-V phase correction( 0=NO; 1=YES ) | [7 empty] | 16 | 3 | 02 | FEATURE_CTRL1 | 0 | uQ32.0 | 0
0 1130 81000092 81029100 | before (measured) | after (predicted) |  | old cal (hex) | old_CAL(60Hz) | f_test delta_CAL(50Hz) | f_normalized delta_CAL(60Hz) | New_CAL |  |  | raw value | cal commands | 16 | 4 | 03 | METER_TYPE | CCC | uQ32.0 | 3276
08 PULSE_CTRL2 09 P_K_T 10 Q_K_T 11 I_K_T | 30.3337 | 30 | CAL_M_IA | 20000000 | 1 |  | 0.989 | 0.989 | CAL_M_IA | 31 | 1FA5E312 | DCW[31](1FA5E312) | 18 | 1 | 04 | M | 0 | uQ32.0 | 0
11049100 133334 500000 500000 | 212.7444 | 220 | CAL_M_VA | 20000000 | 1 |  | 1.0341 | 1.0341 | CAL_M_VA | 32 | 211762DD | DCW[32](211762DD) | 18 | 2 | 05 | N_MAX | 1130 | uQ32.0 | 4400
12 CREEP_THR_P 13 CREEP_THR_Q 14 CREEP_THR_I 15 POWER_OS_CTRL | 30.3987 | 30 | CAL_M_IB | 20000000 | 1 |  | 0.98688 | 0.98688 | CAL_M_IB | 33 | 1F948B36 | DCW[33](1F948B36) | 18 | 3 | 06 | PULSE_CTRL0 | 81000092 | uQ32.0 | 2164261010
2E9A 2E9A 212D 0 | 212.6144 | 220 | CAL_M_VB | 20000000 | 1 |  | 1.0347 | 1.0347 | CAL_M_VB | 34 | 211C90F1 | DCW[34](211C90F1) | 18 | 4 | 07 | PULSE_CTRL1 | 81029100 | uQ32.0 | 2164429056
16 POWER_OFFSET_P 17 POWER_OFFSET_Q 18 SWELL_THR_VA 19 SWELL_THR_VB | 0 | #DIV/0! | CAL_M_IC | 20000000 | 1 |  | #DIV/0! | #DIV/0! | CAL_M_IC | 35 | #DIV/0! | #DIV/0! | 20 | 1 | 08 | PULSE_CTRL2 | 11049100 | uQ32.0 | 285511936
0 0 5E84F61 5E84F61 | 0 | #DIV/0! | CAL_M_VC | 20000000 | 1 |  | #DIV/0! | #DIV/0! | CAL_M_VC | 36 | #DIV/0! | #DIV/0! | 20 | 2 | 09 | P_K_T | 133334 | uQ8.24 | 0.075
20 SWELL_THR_VC 21 SAG_THR_VA 22 SAG_THR_VB 23 SAG_THR_VC | 0 | #DIV/0! | CAL_M_IN | 20000000 | 1 |  | #DIV/0! | #DIV/0! | CAL_M_IN | 37 | #DIV/0! | #DIV/0! | 20 | 3 | 10 | Q_K_T | 500000 | uQ8.24 | 0.3125
5E84F61 1A2EC26 1A2EC26 1A2EC26 |  |  | CAL_PH_IA | 0 | 0 | -0.037421 | -0.044905 | -0.044905 | CAL_PH_IA | 38 | FFF7D348 | DCW[38](FFF7D348) | 20 | 4 | 11 | I_K_T | 500000 | uQ8.24 | 0.3125
24 K_IA 25 K_VA 26 K_IB 27 K_VB |  |  | CAL_PH_VA | 0 | 0 |  | 0 | 0 | CAL_PH_VA | 39 | 0 | DCW[39](0) | 22 | 1 | 12 | CREEP_THR_P | 2E9A | uQ2.30 | 1.1111e-05
9A523 19CC00 9A523 19CC00 |  |  | CAL_PH_IB | 0 | 0 | -0.037881 | -0.045457 | -0.044716 | CAL_PH_IB | 40 | FFF7DC14 | DCW[40](FFF7DC14) | 22 | 2 | 13 | CREEP_THR_Q | 2E9A | uQ2.30 | 1.1111e-05
28 K_IC 29 K_VC 30 K_IN 31 CAL_M_IA |  |  | CAL_PH_VB | 0 | 0 |  | 0.00074121 | 0.00074121 | CAL_PH_VB | 41 | 228A | DCW[41](228A) | 22 | 3 | 14 | CREEP_THR_I | 212D | uQ12.20 | 0.0080996
9A523 19CC00 9A523 20000000 |  |  | CAL_PH_IC | 0 | 0 | #DIV/0! | #DIV/0! | #DIV/0! | CAL_PH_IC | 42 | #DIV/0! | #DIV/0! | 22 | 4 | 15 | POWER_OS_CTRL | 0 | uQ32.0 | 0
32 CAL_M_VA 33 CAL_M_IB 34 CAL_M_VB 35 CAL_M_IC |  |  | CAL_PH_VC | 0 | 0 |  | #DIV/0! | #DIV/0! | CAL_PH_VC | 43 | #DIV/0! | #DIV/0! | 24 | 1 | 16 | POWER_OFFSET_P | 0 | sQ1.30 | 0
20000000 20000000 20000000 20000000 |  |  | CAL_PH_IN | 0 | 0 | #DIV/0! | #DIV/0! | #DIV/0! | CAL_PH_VC | 44 | #DIV/0! | #DIV/0! | 24 | 2 | 17 | POWER_OFFSET_Q | 0 | sQ1.30 | 0
36 CAL_M_VC 37 CAL_M_IN 38 CAL_PH_IA 39 CAL_PH_VA |  |  | NEW CAL VALUES Channels A/B/C/N (SAM4CMP/internal ATSense301, and PIC32CXMTC/external ATSense301) | [9 empty] | 24 | 3 | 18 | SWELL_THR_VA | 5E84F61 | uQ0.32 | 0.023076
20000000 20000000 0 0 |  |  | #DIV/0! | [9 empty] | 24 | 4 | 19 | SWELL_THR_VB | 5E84F61 | uQ0.32 | 0.023076
40 CAL_PH_IB 41 CAL_PH_VB 42 CAL_PH_IC 43 CAL_PH_VC |  |  | #DIV/0! | [9 empty] | 26 | 1 | 20 | SWELL_THR_VC | 5E84F61 | uQ0.32 | 0.023076
0 0 0 0 | [12 empty] | 26 | 2 | 21 | SAG_THR_VA | 1A2EC26 | uQ0.32 | 0.0063922
44 CAL_PH_IN 45 CAPTURE_CTRL 46 CAPT_BUFF_SIZE 47 CAPTURE_ADDR |  |  | NEW CAL VALUES Channels A/B only (PIC32CXMTSH/internal ATSense203) | [9 empty] | 26 | 3 | 22 | SAG_THR_VB | 1A2EC26 | uQ0.32 | 0.0063922
0 0 1F40 20000534 |  |  | DCM( 31:1FA5E312; 32:211762DD; 33:1F948B36; 34:211C90F1 ) | [9 empty] | 26 | 4 | 23 | SAG_THR_VC | 1A2EC26 | uQ0.32 | 0.0063922
48 RESERVED_C48 49 RESERVED_C49 50 RESERVED_C50 51 AT_CTRL_20_23 |  |  | DCM( 38:FFF7D348; 39:0; 40:FFF7DC14; 41:228A ) | [9 empty] | 28 | 1 | 24 | K_IA | 9A523 | uQ22.10 | 617.2842
0 0 0 1010103 | [12 empty] | 28 | 2 | 25 | K_VA | 19CC00 | uQ22.10 | 1651
52 AT_CTRL_24_27 53 AT_CTRL_28_2B 54 RESERVED_C54 55 POWER_OS_P_A |  |  | OLD | [9 empty] | 28 | 3 | 26 | K_IB | 9A523 | uQ22.10 | 617.2842
7000001 3 0 0 |  |  | DCM( 31:20000000; 32:20000000; 33:20000000; 34:20000000; 35:20000000; 36:20000000; 37:20000000 ) | [9 empty] | 28 | 4 | 27 | K_VB | 19CC00 | uQ22.10 | 1651
56 POWER_OS_P_B 57 POWER_OS_P_C 58 POWER_OS_Q_A 59 POWER_OS_Q_B |  |  | DCM( 38:0; 39:0; 40:0; 41:0; 42:0; 43:0 ) | [9 empty] | 30 | 1 | 28 | K_IC | 9A523 | uQ22.10 | 617.2842
0 0 0 0 | [12 empty] | 30 | 2 | 29 | K_VC | 19CC00 | uQ22.10 | 1651
60 POWER_OS_Q_C |  |  | Example default sensor scale constants | [9 empty] | 30 | 3 | 30 | K_IN | 9A523 | uQ22.10 | 617.2842
0 |  |  | DCM( 24:9A523; 25:19CC00; 26:9A523; 27:19CC00; 28:9A523; 29:19CC00; 30:9A523 ) | [9 empty] | 30 | 4 | 31 | CAL_M_IA | 20000000 | sQ2.29 | 1
DSR |  |  | DCM( 24:4D291; 25:19CC00; 26:4D291; 27:19CC00; 28:4D291; 29:19CC00; 30:4D291 ) | [9 empty] | 32 | 1 | 32 | CAL_M_VA | 20000000 | sQ2.29 | 1
00 VERSION 01 STATUS 02 STATE_FLAG 03 CAPTURE_STATUS | [12 empty] | 32 | 2 | 33 | CAL_M_IB | 20000000 | sQ2.29 | 1
30100 8 4000023 0 | [12 empty] | 32 | 3 | 34 | CAL_M_VB | 20000000 | sQ2.29 | 1
04 INTERVAL_NUM 05 N 06 PH_OFFSET 07 FREQ | [12 empty] | 32 | 4 | 35 | CAL_M_IC | 20000000 | sQ2.29 | 1
87F0057 FA0 FF0A3D71 31FFB | [12 empty] | 34 | 1 | 36 | CAL_M_VC | 20000000 | sQ2.29 | 1
08 FREQ_VA 09 FREQ_VB 10 FREQ_VC 11 RESERVED_S11 | [12 empty] | 34 | 2 | 37 | CAL_M_IN | 20000000 | sQ2.29 | 1
31FFB 31FFA 0 0 | [12 empty] | 34 | 3 | 38 | CAL_PH_IA | 0 | sQ0.31 | 0 | 0
12 TEMPERATURE 13 I_A_MAX 14 I_B_MAX 15 I_C_MAX | [12 empty] | 34 | 4 | 39 | CAL_PH_VA | 0 | sQ0.31 | 0 | 0
CA4 885E842 7D8550F 0 | [12 empty] | 36 | 1 | 40 | CAL_PH_IB | 0 | sQ0.31 | 0 | 0
16 I_Nm_MAX 17 I_Ni_MAX 18 V_A_MAX 19 V_B_MAX | [12 empty] | 36 | 2 | 41 | CAL_PH_VB | 0 | sQ0.31 | 0 | 0
0 50E840 60F5BE1 60D9B24 | [12 empty] | 36 | 3 | 42 | CAL_PH_IC | 0 | sQ0.31 | 0 | 0
20 V_C_MAX 21 FEATURES 22 RESERVED_S22 23 RESERVED_S23 | [12 empty] | 36 | 4 | 43 | CAL_PH_VC | 0 | sQ0.31 | 0 | 0
0 803F6E00 0 0 | [12 empty] | 38 | 1 | 44 | CAL_PH_IN | 0 | uQ32.0 | 0
24 RESERVED_S24 25 RESERVED_S25 26 RESERVED_S26 27 RESERVED_S27 | [12 empty] | 38 | 2 | 45 | CAPTURE_CTRL | 0 | uQ32.0 | 0
0 0 0 0 | [12 empty] | 38 | 3 | 46 | CAPT_BUFF_SIZE | 1F40 | uQ32.0 | 8000
28 RESERVED_S28 29 RESERVED_S29 30 ZC_N_VA 31 ZC_N_VB | [12 empty] | 38 | 4 | 47 | CAPTURE_ADDR | 20000534 | uQ32.0 | 0x20000534
0 0 D6F3FB D89EA9 | [12 empty] | 40 | 1 | 48 | RESERVED_C48 | 0 | uQ32.0 | 0
32 ZC_N_VC 33 AT_CAL_41_44 34 AT_CAL_45_48 | [12 empty] | 40 | 2 | 49 | RESERVED_C49 | 0 | uQ32.0 | 0
0 9C011304 FB011C04 | [12 empty] | 40 | 3 | 50 | RESERVED_C50 | 0 | uQ32.0 | 0
DAR | [12 empty] | 40 | 4 | 51 | AT_CTRL_20_23 | 1010103 | uQ32.0 | 16843011
00 I_A 01 I_B 02 I_C 03 I_Ni | [12 empty] | 42 | 1 | 52 | AT_CTRL_24_27 | 7000001 | uQ32.0 | 117440513
9A8BF4050D4 9B35E202697 0 384927F324E | [12 empty] | 42 | 2 | 53 | AT_CTRL_28_2B | 3 | uQ32.0 | 3
04 I_Nm 05 I_A_F 06 I_B_F 07 I_C_F | [12 empty] | 42 | 3 | 54 | RESERVED_C54 | 0 | uQ32.0 | 0
0 9A8BF92C58B 9B3608077B0 0 | [12 empty] | 42 | 4 | 55 | POWER_OS_P_A | 0 | sQ1.30 | 0
08 I_Nmi 09 I_Nm_F 10 RESERVED_A10 11 RESERVED_A11 | [12 empty] | 44 | 1 | 56 | POWER_OS_P_B | 0 | sQ1.30 | 0
384927F329C 0 0 0 | [12 empty] | 44 | 2 | 57 | POWER_OS_P_C | 0 | sQ1.30 | 0
12 RESERVED_A12 13 RESERVED_A13 14 RESERVED_A14 15 P_A | [12 empty] | 44 | 3 | 58 | POWER_OS_Q_A | 0 | sQ1.30 | 0
0 0 0 CAD75301CBE | [12 empty] | 44 | 4 | 59 | POWER_OS_Q_B | 0 | sQ1.30 | 0
16 P_B 17 P_C 18 P_A_F 19 P_B_F | [12 empty] | 46 | 1 | 60 | POWER_OS_Q_C | 0 | sQ1.30 | 0
CB2DACAE273 0 CADA6E95DE1 CB2B254185D
20 P_C_F 21 P_N 22 P_N_F 23 RESERVED_A23 | [12 empty] | 49 | 1 | 00 | VERSION | 30100 | uQ32.0 | 196864
0 0 0 0 | [12 empty] | 49 | 2 | 01 | STATUS | 8 | uQ32.0 | 8
24 Q_A 25 Q_B 26 Q_C 27 Q_A_F | [12 empty] | 49 | 3 | 02 | STATE_FLAG | 4000023 | uQ32.0 | 67108899
15ED6998E467 15F5A52DBFE9 0 15ED2A237A73 | [12 empty] | 49 | 4 | 03 | CAPTURE_STATUS | 0 | uQ32.0 | 0
28 Q_B_F 29 Q_C_F 30 Q_N 31 Q_N_F | [12 empty] | 51 | 1 | 04 | INTERVAL_NUM | 87F0057 | uQ32.0 | 142540887
15F5C8E21729 0 0 0 | [12 empty] | 51 | 2 | 05 | N | FA0 | uQ32.0 | 4000
32 RESERVED_A32 33 V_A 34 V_B 35 V_C | [12 empty] | 51 | 3 | 06 | PH_OFFSET | FF0A3D71 | sQ0.31 | 1.9925
0 426ADD5BBF75 4256171A9E82 0 | [12 empty] | 51 | 4 | 07 | FREQ | 31FFB | uQ20.12 | 49.9988
36 RESERVED_A36 37 V_A_F 38 V_B_F 39 V_C_F | [12 empty] | 53 | 1 | 08 | FREQ_VA | 31FFB | uQ20.12 | 49.9988
0 426AD5CEA677 4255292FD6EF 0 | [12 empty] | 53 | 2 | 09 | FREQ_VB | 31FFA | uQ20.12 | 49.9985
40 RESERVED_A40 41 V_AB 42 V_BC 43 V_CA | [12 empty] | 53 | 3 | 10 | FREQ_VC | 0 | uQ20.12 | 0
0 C7220900D92B 4256171A9E82 426ADD5BBF75 | [12 empty] | 53 | 4 | 11 | RESERVED_S11 | 0 | uQ32.0 | 0
44 V_AB_F 45 V_BC_F 46 V_CA_F 47 RESERVED_A47 | [12 empty] | 55 | 1 | 12 | TEMPERATURE | CA4 | sQ23.8 | 12.6406
C7204ED44BE7 4255292FD6EF 426AD5CEA677 0 | [12 empty] | 55 | 2 | 13 | I_A_MAX | 885E842 | sQ2.29 | 0.26635 | 164.4112
48 RESERVED_A48 49 RESERVED_A49 50 ACC_T0 51 ACC_T1 | [12 empty] | 55 | 3 | 14 | I_B_MAX | 7D8550F | sQ2.29 | 0.24516 | 151.332
0 0 55A4163521 376FEBB0E2 | [12 empty] | 55 | 4 | 15 | I_C_MAX | 0 | sQ2.29 | 0 | 0
52 ACC_T2 53 RESERVED_A53 54 RESERVED_A54 | [12 empty] | 57 | 1 | 16 | I_Nm_MAX | 0 | sQ2.29 | 0 | 0
3626DDAF1B 0 0 | [12 empty] | 57 | 2 | 17 | I_Ni_MAX | 50E840 | sQ16.15 | 161.8145 | 161.8145
[13 empty] | 57 | 3 | 18 | V_A_MAX | 60F5BE1 | sQ2.29 | 0.18937 | 312.6579
[13 empty] | 57 | 4 | 19 | V_B_MAX | 60D9B24 | sQ2.29 | 0.18916 | 312.3046
[13 empty] | 59 | 1 | 20 | V_C_MAX | 0 | sQ2.29 | 0 | 0
[13 empty] | 59 | 2 | 21 | FEATURES | 803F6E00 | sQ2.29 | -3.9923
[13 empty] | 59 | 3 | 22 | RESERVED_S22 | 0 | sQ2.29 | 0
[13 empty] | 59 | 4 | 23 | RESERVED_S23 | 0 | sQ2.29 | 0
[13 empty] | 61 | 1 | 24 | RESERVED_S24 | 0 | sQ2.29 | 0
[13 empty] | 61 | 2 | 25 | RESERVED_S25 | 0 | sQ2.29 | 0
[13 empty] | 61 | 3 | 26 | RESERVED_S26 | 0 | sQ2.29 | 0
[13 empty] | 61 | 4 | 27 | RESERVED_S27 | 0 | sQ2.29 | 0
[13 empty] | 63 | 1 | 28 | RESERVED_S28 | 0 | sQ2.29 | 0
[13 empty] | 63 | 2 | 29 | RESERVED_S29 | 0 | sQ2.29 | 0
[13 empty] | 63 | 3 | 30 | ZC_N_VA | D6F3FB | uQ20.12 | 3439.2488
[13 empty] | 63 | 4 | 31 | ZC_N_VB | D89EA9 | uQ20.12 | 3465.9163 | -26.6675
[13 empty] | 65 | 1 | 32 | ZC_N_VC | 0 | uQ20.12 | 0 | 3439.2488
[13 empty] | 65 | 2 | 33 | AT_CAL_41_44 | 9C011304 | uQ32.0 | 2617316100
[13 empty] | 65 | 3 | 34 | AT_CAL_45_48 | FB011C04 | uQ32.0 | 4211153924
[13 empty] | 68 | 1 | 00 | I_A | 9A8BF4050D4 | uQ24.40 | 9.6592 | 30.3337
[13 empty] | 68 | 2 | 01 | I_B | 9B35E202697 | uQ24.40 | 9.7007 | 30.3987
[13 empty] | 68 | 3 | 02 | I_C | 0 | uQ24.40 | 0 | 0
[13 empty] | 68 | 4 | 03 | I_Ni | 384927F324E | uQ44.20 | 3688743.9498 | 30.3675
[13 empty] | 70 | 1 | 04 | I_Nm | 0 | uQ24.40 | 0 | 0
[13 empty] | 70 | 2 | 05 | I_A_F | 9A8BF92C58B | uQ24.40 | 9.6592 | 30.3337
[13 empty] | 70 | 3 | 06 | I_B_F | 9B3608077B0 | uQ24.40 | 9.7007 | 30.3988
[13 empty] | 70 | 4 | 07 | I_C_F | 0 | uQ24.40 | 0 | 0
[13 empty] | 72 | 1 | 08 | I_Nmi | 384927F329C | uQ44.20 | 3688743.9499 | 30.3675
[13 empty] | 72 | 2 | 09 | I_Nm_F | 0 | uQ24.40 | 0
[13 empty] | 72 | 3 | 10 | RESERVED_A10 | 0 | SQ23.40 | 0
[13 empty] | 72 | 4 | 11 | RESERVED_A11 | 0 | SQ23.40 | 0
[13 empty] | 74 | 1 | 12 | RESERVED_A12 | 0 | SQ23.40 | 0
[13 empty] | 74 | 2 | 13 | RESERVED_A13 | 0 | SQ23.40 | 0
[13 empty] | 74 | 3 | 14 | RESERVED_A14 | 0 | SQ23.40 | 0
[13 empty] | 74 | 4 | 15 | P_A | CAD75301CBE | sQ23.40 | 12.6776 | 3230.0424
[13 empty] | 76 | 1 | 16 | P_B | CB2DACAE273 | sQ23.40 | 12.6987 | 3235.4137
[13 empty] | 76 | 2 | 17 | P_C | 0 | sQ23.40 | 0 | 0
[13 empty] | 76 | 3 | 18 | P_A_F | CADA6E95DE1 | sQ23.40 | 12.6783 | 3230.2357
[13 empty] | 76 | 4 | 19 | P_B_F | CB2B254185D | sQ23.40 | 12.698 | 3235.2564
[13 empty] | 78 | 1 | 20 | P_C_F | 0 | sQ23.40 | 0 | 0
[13 empty] | 78 | 2 | 21 | P_N | 0 | SQ23.40 | 0 | 0
[13 empty] | 78 | 3 | 22 | P_N_F | 0 | SQ23.40 | 0 | 0
[13 empty] | 78 | 4 | 23 | RESERVED_A23 | 0 | SQ23.40 | 0
[13 empty] | 80 | 1 | 24 | Q_A | 15ED6998E467 | sQ23.40 | 21.9274 | 5586.7498
[13 empty] | 80 | 2 | 25 | Q_B | 15F5A52DBFE9 | sQ23.40 | 21.9596 | 5594.9434
[13 empty] | 80 | 3 | 26 | Q_C | 0 | sQ23.40 | 0 | 0
[13 empty] | 80 | 4 | 27 | Q_A_F | 15ED2A237A73 | sQ23.40 | 21.9264 | 5586.5031
[13 empty] | 82 | 1 | 28 | Q_B_F | 15F5C8E21729 | sQ23.40 | 21.9601 | 5595.0822
[13 empty] | 82 | 2 | 29 | Q_C_F | 0 | sQ23.40 | 0 | 0
[13 empty] | 82 | 3 | 30 | Q_N | 0 | SQ23.40 | 0 | 0
[13 empty] | 82 | 4 | 31 | Q_N_F | 0 | SQ23.40 | 0 | 0
[13 empty] | 84 | 1 | 32 | RESERVED_A32 | 0 | SQ23.40 | 0
[13 empty] | 84 | 2 | 33 | V_A | 426ADD5BBF75 | uQ24.40 | 66.4174 | 212.7444
[13 empty] | 84 | 3 | 34 | V_B | 4256171A9E82 | uQ24.40 | 66.3363 | 212.6144
[13 empty] | 84 | 4 | 35 | V_C | 0 | uQ24.40 | 0 | 0
[13 empty] | 86 | 1 | 36 | RESERVED_A36 | 0 | SQ23.40 | 0
[13 empty] | 86 | 2 | 37 | V_A_F | 426AD5CEA677 | uQ24.40 | 66.4173 | 212.7442
[13 empty] | 86 | 3 | 38 | V_B_F | 4255292FD6EF | uQ24.40 | 66.3327 | 212.6086
[13 empty] | 86 | 4 | 39 | V_C_F | 0 | uQ24.40 | 0 | 0
[13 empty] | 88 | 1 | 40 | RESERVED_A40 | 0 | SQ23.40 | 0
[13 empty] | 88 | 2 | 41 | V_AB | C7220900D92B | uQ24.40 | 199.1329 | 368.3737 | 120.0012
[13 empty] | 88 | 3 | 42 | V_BC | 4256171A9E82 | uQ24.40 | 66.3363 | 212.6144
[13 empty] | 88 | 4 | 43 | V_CA | 426ADD5BBF75 | uQ24.40 | 66.4174 | 212.7444 | #DIV/0!
[13 empty] | 90 | 1 | 44 | V_AB_F | C7204ED44BE7 | uQ24.40 | 199.1262 | 368.3675 | 120.0006
[13 empty] | 90 | 2 | 45 | V_BC_F | 4255292FD6EF | uQ24.40 | 66.3327 | 212.6086
[13 empty] | 90 | 3 | 46 | V_CA_F | 426AD5CEA677 | uQ24.40 | 66.4173 | 212.7442 | #DIV/0!
[13 empty] | 90 | 4 | 47 | RESERVED_A47 | 0 | SQ23.40 | 0
[13 empty] | 92 | 1 | 48 | RESERVED_A48 | 0 | SQ23.40 | 0
[13 empty] | 92 | 2 | 49 | RESERVED_A49 | 0 | SQ23.40 | 0
[13 empty] | 92 | 3 | 50 | ACC_T0 | 55A4163521 | sQ33.30 | 342.5639
[13 empty] | 92 | 4 | 51 | ACC_T1 | 376FEBB0E2 | sQ33.30 | 221.7488
[13 empty] | 94 | 1 | 52 | ACC_T2 | 3626DDAF1B | sQ33.30 | 216.6073
[13 empty] | 94 | 2 | 53 | RESERVED_A53 | 0 | SQ23.40 | 0
[13 empty] | 94 | 3 | 54 | RESERVED_A54 | 0 | SQ23.40 | 0
0
dsr
00 VERSION 01 STATUS 02 STATE_FLAG 03 CAPTURE_STATUS
20000 8 16000021 0
04 INTERVAL_NUM 05 N 06 PH_OFFSET 07 FREQ
F760000 FA0 FEC16442 3C000
08 FREQ_VA 09 FREQ_VB 10 FREQ_VC 11 RESERVED
3C000 3BC9A 3BA2A 43
12 TEMPERATURE 13 I_A_MAX 14 I_B_MAX 15 I_C_MAX
3E1 546896B 13B9C 13D0C
16 I_Ni_MAX 17 I_Nm_MAX 18 V_A_MAX 19 V_B_MAX
3596874 1421A0 121B1C05 15217
20 V_C_MAX 21 RESERVED 22 RESERVED 23 RESERVED
130DE 12259EF4 12291ABC 1229E218
24 RESERVED 25 RESERVED 26 RESERVED 27 RESERVED
122EE428 121B5760 121B5760 121AB1FC
28 RESERVED 29 RESERVED 30 ZC_N_VA 31 ZC_N_VB
121AFD54 121A6423 F9F115 F6B4CD
32 ZC_N_VC 33 AT_CAL_41_44 34 AT_CAL_45_48
F53D8A 8601CA03 FA01C003

## TOOLS
SAM4CMx / PIC32CXMTx TOOLS
CALCULATORS
STEP 1: READ THE BOARD CONFIGURATION AND THE SYSTEM FREQUENCY
Send a "DCR" command, read the results and copy it in the proper section of step 4 in the "Step by step guide" sheet
Update the system frequency and update it in the proper section of step 1 in the "Step by step guide" sheet
STEP 2: SET THE DESIRED VALUES
In the yellow cells, type the values to be configured
PARAMETER | NEW VALUE | DEFAULT VALUE | NEEDED COMMANDS | NOTES | PARAMETER 1 | VALUE | PARAMETER 2 | VALUE | PARAMETER 3 | VALUE
Meter constant (P) | 3200 | 3200 | DCW[9](500000) | Check if the pulse width allows to reach the expected max pulse rate (max power applied)
Meter constant (Q) | 3200 | 3200 | DCW[10](500000)
Meter constant (I^2) | 3200 | 3200 | DCW[11](500000)
Creep threshold (P) | 11 | 0 | DCW[12](00010052) | Enable/Disable with Feature Control 1 Register
Creep threshold (Q) | 11 | 0 | DCW[12](00010052)
Creep threshold (I) | 10 | 0 | DCW[14](0000425B)
Power offset (PA) | -5 | 0 | DCW[55](00524F9B) | Enable/Disable with power offset control register
Power offset (PB) | 5 | 0 | DCW[56](FFADB065)
Power offset (PC) | 1 | 0 | DCW[57](FFEF89AE)
Power offset (QA) | -5 | 0 | DCW[58](00524F9B)
Power offset (QB) | 5 | 0 | DCW[59](FFADB065)
Power offset (QC) | 1 | 0 | DCW[60](FFEF89AE)
Global P offset | 0.05 | 0 | DCW[16](FFFFFED6)
Global Q offset | -0.05 | 0 | DCW[17](0000012A)
K_VA | NA | 19CC00 | DCW[25](0019CC00) |  | Resistor divider ratio | 1651
K_VB | NA | 19CC00 | DCW[27](0019CC00) |  | Resistor divider ratio | 1651
K_VC | NA | 19CC00 | DCW[29](0019CC00) |  | Resistor divider ratio | 1651
K_IA | NA | 9A523 | DCW[24](0004D291) |  | CT Ratio | 1000 | Burden resistor | 1.62 | PGA | 1
|  |  | DCW[24](00138800) |  | Shunt resistor | 100 | PGA | 8
|  |  | DCW[24](0007D000) |  | Rogowski coil scale factor at 60Hz | 500 | PGA | 4
K_IB | NA | 9A523 | DCW[26](0009A523) |  | CT Ratio | 2000 | Burden resistor | 1.62 | PGA | 1
|  |  | DCW[26](00138800) |  | Shunt resistor | 100 | PGA | 8
|  |  | DCW[26](0007D000) |  | Rogowski coil scale factor at 60Hz | 500 | PGA | 4
K_IC | NA | 9A523 | DCW[28](0009A523) |  | CT Ratio | 2000 | Burden resistor | 1.62 | PGA | 1
|  |  | DCW[28](00138800) |  | Shunt resistor | 100 | PGA | 8
|  |  | DCW[28](0007D000) |  | Rogowski coil scale factor at 60Hz | 500 | PGA | 4
K_IN | NA | 9A523 | DCW[30](0009A523) |  | CT Ratio | 2000 | Burden resistor | 1.62 | PGA | 1
|  |  | DCW[30](00138800) |  | Shunt resistor | 100 | PGA | 8
|  |  | DCW[30](0007D000) |  | Rogowski coil scale factor at 60Hz | 500 | PGA | 4
PULSE RATE CALCULATOR (USEFUL TO CONFIGURE THE PULSE WIDTH)
Enter the values in the yellow cells. The blue cell shows the result.
METER CONSTANT | APPLIED POWER | PULSE RATE
3200 | 100 | 88.8889

## Version control
Version | Date | Changes
5 | 2023-09-07 | "Tools" worksheet added
4 | 2022-10-19 | This version supports the new features of the neutral current measuremnts. It requires SAM4CM metrology library 2.0.0B or newer; or PIC32CXMTx 3.0.0A or newer Valid for SAM4CM and PIC32CX
3.1 | 2022-07-29 | Fixed issue calculating CAL_PH_Ix when "Meter Test Freq" (Q5) is different from 60Hz. Calculations of P_x and Q_X quantities fixed (a constant of "4000" was used instead of status register "N")
3 | 2022-02-22 | Initial edition